## Panel（US）
SAP# | Part Number | Product ITEM | Product Name | Panel size |  | MSRP |  |  | Modules | Product Line | Product Application | Physical Parameter | [13 empty] | Optoelectronic Parameter | [10 empty] | Application Parameter | [9 empty] | Shipping
|  |  |  | Width (mm) | Height (mm) | New MSRP | New MSRP | New MSRP
[6 empty] | MSRP (per panel) | MSRP (Per Sqft) | MSRP (Per Sqm) | MSRP |  |  | Pixel Pitch | Width (in) | Width (mm) | Height (in) | Height (mm) | Depth (in) | Depth (mm) | Weight (lbs/sqft) | Weight (lbs/panel) | Weight (kg/sqm) | Weight (kg/panel) | Horizontal Resolution | Vertical Resolution | Material | Brightness | Refresh Rate | Gray scale | View angle Horizontal | View angle Vertical | Contrast Ratio | Driving Type | Max Amperage | Max Power (W/Panel) | Max Power (W/sqm) | Max Power (W/sqft) | Front Service | Rear Service | IP rating | Max number of rigging | Certifiction | Driving IC | LED | Receiving card | Power supply | Layer of PCB | Packaging | Volume | weight | 20GP | 40GP | 40HQ
| B4812-1-00 | A27 PLUS | A2712 Plus | 610 | 343 | 3699 | 1642.4446 | 17679.1091 | 1499 | Fix | Indoor | 1.27 | 24.0157 | 610 | 13.5039 | 343 | 1.9291 | 49 | 5.8611 | 13.2 | 28.6766 | 6 | 480 | 270 | Aluminum Die Casting | 600 | 3840 | 14 | 160 | 140 | 3000:1 | 1/48 | 10 | 127.6303 | 610 | 56.6709 | Y | N | IP40/IP21 | 10 | ETL+FCC |  | Black SMD 1010
1000A2710BN3AR001 | B4815-1-00 |  | A2715 Plus | 610 | 343 | 2699 | 1198.4206 | 12899.6798 | 999 | Fix | Indoor | 1.58 | 24.0157 | 610 | 13.5039 | 343 | 1.9291 | 49 | 5.8611 | 13.2 | 28.6766 | 6 | 384 | 216 | Aluminum Die Casting | 600 | 3840 | 14 | 160 | 140 | 4000:1 | 1/48 | 10 | 127.6303 | 610 | 56.6709 | Y | N | IP40/IP21 | 10 | ETL+FCC
| B4819-1-00 |  | A2719 Plus | 610 | 343 | 2499 | 1109.6158 | 11943.7939 | 899 | Fix | Indoor | 1.91 | 24.0157 | 610 | 13.5039 | 343 | 1.9291 | 49 | 5.8611 | 13.2 | 28.6766 | 6 | 320 | 180 | Aluminum Die Casting | 600 | 3840 | 14 | 140 | 120 | 4000:1 | 1/40 | 10 | 112.9842 | 540 | 50.1677 | Y | N | IP40/IP21 | 10 | ETL+FCC
100272521BR3AR003 | B4425-2-00 |  | A2725 Plus | 610 | 343 | 1259 | 559.0261 | 6017.3015 | 299 | Fix | Indoor | 2.5417 | 24.0157 | 610 | 13.5039 | 343 | 2.4016 | 61 | 5.8611 | 13.2 | 28.6766 | 6 | 240 | 135 | Aluminum Die Casting | 1000 | 3840 | 14 | 160 | 140 | 5000:1 | 1/27 | 10 | 127.6303 | 610 | 56.6709 | Y | N | IP40/IP21 | 10 | ETL+FCC | MBI 5153 | Black SMD 2121 | A5s |  |  | 16 | 0.9 | 121 | 160 | 352 | 704
100273821BR3AR003 | B4438-2-00 |  | A2738 plus | 610 | 343 | 867 | 384.9688 | 4143.7652 | 90 | Fix | Indoor | 3.8 | 24.0157 | 610 | 13.5039 | 343 | 2.4016 | 61 | 5.8611 | 13.2 | 28.6766 | 6 | 160 | 90 | Aluminum Die Casting | 1000 | 3840 | 14 | 160 | 135 | 5000:1 | 1/15 | 10 | 87.8766 | 420 | 39.0193 | Y | N | IP40/IP21 | 10 | ETL+FCC
100273821BR3AR003 | B4438-2-00 |  | Acclaim 3.8 (A2738) Package | 610 | 343 | 827 | 367.2078 | 3952.5881 |  | Fix | Indoor | 3.8125 | 24.0157 | 610 | 13.5039 | 343 | 2.4016 | 61 | 7.8148 | 17.6 | 38.2354 | 8 | 160 | 90 | Aluminum Die Casting | 1000 | 3840 | 14 | 150 | 130 | 5000:1 | 1/15 | 10 | 104.615 | 500 | 46.4516 | Y | N | IP40/IP21 | 12 | ETL+FCC | MBI 5153 | Black SMD 2121 | A5s |  |  | 16 | 0.9 | 121 | 160 | 352 | 704
| B4912-1-00 | A27 Pro | A2712 Pro | 610 | 343 | 4299 | 1908.8589 | 20546.7667 | 1799 | Fix | Indoor | 1.27 | 24.0157 | 610 | 13.5039 | 343 | 1.9291 | 49 | 5.8611 | 13.2 | 28.6766 | 6 | 480 | 270 | Aluminum Die Casting | 600 | 3840 | 14 | 160 | 140 | 4600:1 | 1/46 | 10 | 100.4304 | 480 | 44.5935 | Y | N | IP40/IP21 | 10 | ETL+FCC |  | IMD 4 in 1 | A10S
| B4915-1-00 |  | A2715 Pro | 610 | 343 | 3099 | 1376.0302 | 14811.4515 | 1349 | Fix | Indoor | 1.58 | 24.0157 | 610 | 13.5039 | 343 | 1.9291 | 49 | 5.8611 | 13.2 | 28.6766 | 6 | 384 | 216 | Aluminum Die Casting | 600 | 3840 | 14 | 160 | 140 | 4000:1 | 1/36 | 10 | 112.9842 | 540 | 50.1677 | Y | N | IP40/IP21 | 10 | ETL+FCC |  | IMD 4 in 1 | A7s
| B4812-1-00 | HC | HC0.9 DD | 600 | 338 | 7529 | 3449.0516 | 37125.2465 | 799 | Fix | Indoor | 0.9 | 23.622 | 600 | 13.3071 | 338 | 1.9685 | 50 | 8.2642 | 18.04 | 40.4339 | 8.2 | 640 | 360 | Aluminum Die Casting | 600 | 2880 | 14 | 160 | 160 | 4600:1 | 1/60 | 10 | 137.904 | 680 | 63.1741 | Y | Y | IP40/IP21 |  | FCC
| B4812-1-00 |  | HC0.9 SS | 600 | 338 | 7229 | 3311.6209 | 35645.9566 | 799 | Fix | Indoor | 0.9 | 23.622 | 600 | 13.3071 | 338 | 1.9685 | 50 | 7.7603 | 16.94 | 37.9684 | 7.7 | 640 | 360 | Aluminum Die Casting | 600 | 2880 | 14 | 160 | 160 | 4600:1 | 1/60 | 10 | 137.904 | 680 | 63.1741 | Y | Y | IP40/IP21 |  | FCC
| B5012-1-00 | Absenicon | Absenicon C110 | 2440 | 1372 | 63000 | 1748.3443 | 18819.003 | 1499 | Fix | Indoor | 1.27 | 96.063 | 2440 | 54.0157 | 1372 | 1.9291 | 49 | 5.8611 | 211.2 | 28.6766 | 96 | 1920 | 1080 | Aluminum Die Casting | 350 | 1920 | 14 | 160 | 140 | 3000:1 | 1/45 | 10 | 1199.9759 | 358.45 | 33.3011 | Y | N | IP40/IP21 |  | Every single panel ETL+FCC
| B5015-1-00 |  | Absenicon C138 | 3050 | 1715 | 70000 | 1243.267 | 13382.4021 | 999 | Fix | Indoor | 1.58 | 120.0787 | 3050 | 67.5197 | 1715 | 1.9291 | 49 | 5.8611 | 330 | 28.6766 | 150 | 1920 | 1080 | Aluminum Die Casting | 350 | 1920 | 14 | 160 | 140 | 4000:1 | 1/48 | 10 | 1800.0057 | 344.12 | 31.9698 | Y | N | IP40/IP21 |  | Every single panel ETL+FCC
| B5019-1-00 |  | Absenicon C165 | 3660 | 2058 | 78000 | 962.0519 | 10355.4302 | 899 | Fix | Indoor | 1.91 | 144.0945 | 3660 | 81.0236 | 2058 | 1.9291 | 49 | 5.8611 | 475.2 | 28.6766 | 216 | 1920 | 1080 | Aluminum Die Casting | 350 | 1920 | 14 | 140 | 110 | 4000:1 | 1/40 | 10 | 1920 | 212.42 | 19.7345 | Y | N | IP40/IP21 |  | Every single panel ETL+FCC
| B4718-1-00 | N PLUS | N1.8 Plus(3X1) | 864 | 288 | 1559 | 582.0633 | 6265.2713 | 350 | Fix | Indoor | 1.89 | 34.0157 | 864 | 11.3386 | 288 | 2.13 | 54 | 4.9257 | 13.2 | 24.1 | 6 | 456 | 152 | Aluminum Die Casting | 800 | 1920 | 14 | 140 | 140 | 5000:1 | 1/38 | 10 | 134.3693 | 540 | 41.8 | Y | Y | IP40/IP21 |  | ETL+FCC+CE |  | Black SMD 1415
| B4718-2-00 |  | N1.8 Plus(4X1) | 1152 | 288 | 1999 | 559.7552 | 6025.1495 | 350 | Fix | Indoor | 1.89 | 45.3543 | 1152 | 11.3386 | 288 | 2.13 | 54 | 4.9257 | 17.6 | 24.1 | 8 | 608 | 152 | Aluminum Die Casting | 800 | 1920 | 14 | 140 | 140 | 5000:1 | 1/38 | 10 | 179.159 | 540 | 41.8 | Y | Y | IP40/IP21 |  | ETL+FCC+CE |  | Black SMD 1415
| B4724-1-00 |  | N2 Plus(3X1) | 864 | 288 | 1129 | 421.5199 | 4537.1978 | 230 | Fix | Indoor | 2.4 | 34.0157 | 864 | 11.3386 | 288 | 2.13 | 54 | 4.9257 | 13.2 | 24.1 | 6 | 360 | 120 | Aluminum Die Casting | 800 | 3840 | 14 | 140 | 120 | 6500:1 | 2019-01-30 | 10 | 134.3693 | 540 | 41.8 | Y | Y | IP40/IP21 |  | ETL+FCC+CE | LS9929 | Black SMD 1415 | A5s
| B4724-2-00 |  | N2 Plus(4X1) | 1152 | 288 | 1529 | 428.147 | 4608.5311 | 230 | Fix | Indoor | 2.4 | 45.3543 | 1152 | 11.3386 | 288 | 2.13 | 54 | 4.9257 | 17.6 | 24.1 | 8 | 480 | 120 | Aluminum Die Casting | 800 | 3840 | 14 | 140 | 120 | 6500:1 | 2019-01-30 | 10 | 179.159 | 540 | 50.1677 | Y | Y | IP40/IP21 |  | ETL+FCC+CE | ICN2053 | Black SMD 1415 | A5s
| B4732-4-00 |  | N3 Plus (3X1) | 864 | 288 | 899 | 335.6478 | 3612.8794 | 180 | Fix | Indoor | 3.2 | 34.0157 | 864 | 11.3386 | 288 | 2.126 | 54 | 4.9283 | 13.2 | 24.1127 | 6 | 270 | 90 | Aluminum Die Casting | 800 | 3840 | 14 | 160 | 140 | 4500:1 | 2018-01-18 | 10 | 104.5094 | 420 | 39.0193 | Y | Y | IP40/IP21 |  | ETL+FCC+CE | ICN2053 | Black SMD 2121 | A5s |  | 2
| B4732-5-00 |  | N3 Plus (4X1) | 1152 | 288 | 1199 | 335.7411 | 3613.8841 | 180 | Fix | Indoor | 3.2 | 45.3543 | 1152 | 11.3386 | 288 | 2.126 | 54 | 4.9283 | 17.6 | 24.1127 | 8 | 360 | 90 | Aluminum Die Casting | 800 | 3840 | 14 | 160 | 140 | 4500:1 | 2018-01-18 | 10 | 139.3459 | 420 | 39.0193 | Y | Y | IP40/IP21 |  | ETL+FCC+CE | ICN2053 | Black SMD 2121 | A5s |  | 2
| B4732-6-00 |  | N3 Plus (5X1) | 1440 | 288 | 1459 | 326.8366 | 3518.0363 | 180 | Fix | Indoor | 3.2 | 56.6929 | 1440 | 11.3386 | 288 | 2.126 | 54 | 4.9283 | 22 | 24.1127 | 10 | 450 | 90 | Aluminum Die Casting | 800 | 3840 | 14 | 160 | 140 | 4500:1 | 2018-01-18 | 10 | 174.1824 | 420 | 39.0193 | Y | Y | IP40/IP21 |  | ETL+FCC+CE | ICN2053 | Black SMD 2121 | A5s |  | 2
| B4740-4-00 |  | N4 Plus (3X1) | 864 | 288 | 769 | 287.1114 | 3090.4385 | 125 | Fix | Indoor | 4 | 34.0157 | 864 | 11.3386 | 288 | 2.126 | 54 | 4.9283 | 13.2 | 24.1127 | 6 | 216 | 72 | Aluminum Die Casting | 800 | 3840 | 14 | 160 | 140 | 4500:1 | 2018-01-18 | 10 | 107.9931 | 434 | 40.32 | Y | Y | IP40/IP21 |  | ETL+FCC+CE | ICN2053 | Black SMD 2121 | A5s |  | 2
| B4740-5-00 |  | N4 Plus (4X1) | 1152 | 288 | 969 | 271.3371 | 2920.6453 | 125 | Fix | Indoor | 4 | 45.3543 | 1152 | 11.3386 | 288 | 2.126 | 54 | 4.9283 | 17.6 | 24.1127 | 8 | 288 | 72 | Aluminum Die Casting | 800 | 3840 | 14 | 160 | 140 | 4500:1 | 2018-01-18 | 10 | 143.9908 | 434 | 40.32 | Y | Y | IP40/IP21 |  | ETL+FCC+CE | ICN2053 | Black SMD 2121 | A5s |  | 2
| B4740-6-00 |  | N4 Plus (5X1) | 1440 | 288 | 1169 | 261.8725 | 2818.7693 | 125 | Fix | Indoor | 4 | 56.6929 | 1440 | 11.3386 | 288 | 2.126 | 54 | 4.9283 | 22 | 24.1127 | 10 | 360 | 72 | Aluminum Die Casting | 800 | 3840 | 14 | 160 | 140 | 4500:1 | 2018-01-18 | 10 | 179.9885 | 434 | 40.32 | Y | Y | IP40/IP21 |  | ETL+FCC+CE | ICN2053 | Black SMD 2121 | A5s |  | 2
| B4751-4-00 |  | N5 Plus (3X1) | 864 | 288 | 639 | 238.575 | 2567.9977 | 90 | Fix | Indoor | 5.14 | 34.0157 | 864 | 11.3386 | 288 | 2.126 | 54 | 4.9283 | 13.2 | 24.1127 | 6 | 168 | 56 | Aluminum Die Casting | 800 | 3840 | 14 | 160 | 140 | 6500:1 | 2018-01-10 | 10 | 98.2886 | 395 | 36.6967 | Y | Y | IP40/IP21 |  | ETL+FCC+CE | ICN2053 | Black SMD 2121 | A5s |  | 2
| B4751-5-00 |  | N5 Plus (4X1) | 1152 | 288 | 799 | 223.7341 | 2408.2514 | 90 | Fix | Indoor | 5.14 | 45.3543 | 1152 | 11.3386 | 288 | 2.126 | 54 | 4.9283 | 17.6 | 24.1127 | 8 | 224 | 56 | Aluminum Die Casting | 800 | 3840 | 14 | 160 | 140 | 6500:1 | 2018-01-10 | 10 | 131.0515 | 395 | 36.6967 | Y | Y | IP40/IP21 |  | ETL+FCC+CE | ICN2053 | Black SMD 2121 | A5s |  | 2
| B4751-6-00 |  | N5 Plus (5X1) | 1440 | 288 | 939 | 210.3492 | 2264.1782 | 90 | Fix | Indoor | 5.14 | 56.6929 | 1440 | 11.3386 | 288 | 2.126 | 54 | 4.9283 | 22 | 24.1127 | 10 | 280 | 56 | Aluminum Die Casting | 800 | 3840 | 14 | 160 | 140 | 6500:1 | 2018-01-10 | 10 | 163.8144 | 395 | 36.6967 | Y | Y | IP40/IP21 |  | ETL+FCC+CE | ICN2053 | Black SMD 2121 | A5s |  | 2
100N4DP21WN2AR002 | B4740-7-00 |  | N4D Plus(3X1) | 864 | 288 | 899 | 335.6478 | 3612.8794 | 180 | Fix | Indoor | 4 | 34.0157 | 864 | 11.3386 | 288 | 2.126 | 54 | 4.9283 | 13.2 | 24.1127 | 6 | 216 | 72 | Aluminum Die Casting | 2500 | 3840 | 14 | 160 | 140 | 8000:1 | 2018-01-18 | 10 | 74.6496 | 300 | 27.8709 | Y | Y | IP40/IP21 |  | ETL+FCC+CE | ICN2053 | SMD1921 | A5s |  | 2
100N4DP21WN2AR003 | B4740-8-00 |  | N4D Plus4X1) | 1152 | 288 | 1199 | 335.7411 | 3613.8841 | 180 | Fix | Indoor | 4 | 45.3543 | 1152 | 11.3386 | 288 | 2.126 | 54 | 4.9283 | 17.6 | 24.1127 | 8 | 288 | 72 | Aluminum Die Casting | 2500 | 3840 | 14 | 160 | 140 | 8000:1 | 2018-01-18 | 10 | 99.5328 | 300 | 27.8709 | Y | Y | IP40/IP21 |  | ETL+FCC+CE | ICN2053 | SMD1921 | A5s
100N4DP21WN2AR001 | B4740-9-00 |  | N4D Plus(5X1) | 1440 | 288 | 1499 | 335.7971 | 3614.4869 | 180 | Fix | Indoor | 4 | 56.6929 | 1440 | 11.3386 | 288 | 2.126 | 54 | 4.9283 | 22 | 24.1127 | 10 | 360 | 72 | Aluminum Die Casting | 2500 | 3840 | 14 | 160 | 140 | 8000:1 | 2018-01-18 | 10 | 124.416 | 300 | 27.8709 | Y | Y | IP40/IP21 |  | ETL+FCC+CE | ICN2053 | SMD1921 | A5s
100N5DP21WN2AR002 | B4751-7-00 |  | N5D Plus(3X1) series B | 864 | 288 | 729 | 272.1771 | 2929.6875 |  | Fix | Indoor | 5.14 | 34.0157 | 864 | 11.3386 | 288 | 2.126 | 54 | 4.9283 | 13.2 | 24.1127 | 6 | 168 | 56 | Aluminum Die Casting | 2500 | 3840 | 14 | 160 | 140 | 6500:1 | 2018-01-10 | 10 | 74.6496 | 300 | 27.8709 | Y | Y | IP40/IP21 |  | ETL+FCC+CE | ICN2053 | SMD1921 | A5s
100N5DP21WN2AR003 | B4751-8-00 |  | N5D Plus(4X1) series B | 1152 | 288 | 999 | 279.7376 | 3011.0677 |  | Fix | Indoor | 5.14 | 45.3543 | 1152 | 11.3386 | 288 | 2.126 | 54 | 4.9283 | 17.6 | 24.1127 | 8 | 224 | 56 | Aluminum Die Casting | 2500 | 3840 | 14 | 160 | 140 | 6500:1 | 2018-01-10 | 10 | 99.5328 | 300 | 27.8709 | Y | Y | IP40/IP21 |  | ETL+FCC+CE | ICN2053 | SMD1921 | A5s
100N5DP21WN2AR001 | B4751-9-00 |  | N5D Plus(5X1) series B | 1440 | 288 | 1269 | 284.2739 | 3059.8958 |  | Fix | Indoor | 5.14 | 56.6929 | 1440 | 11.3386 | 288 | 2.126 | 54 | 4.9283 | 22 | 24.1127 | 10 | 280 | 56 | Aluminum Die Casting | 2500 | 3840 | 14 | 160 | 140 | 6500:1 | 2018-01-10 | 10 | 124.416 | 300 | 27.8709 | Y | Y | IP40/IP21 |  | ETL+FCC+CE | ICN2053 | SMD1921 | A5s
|  | K PLUS | K1.9 Plus | 500 | 1000 | 2699 | 501.4911 | 5398 | 210 | Fix | Indoor | 1.9 | 19.685 | 500 | 39.3701 | 1000 | 2.4606 | 62.5 | 0 | 0 | 0 |  |  |  | Aluminum Die Casting | [5 empty] | 6500:1 | 2018-01-11 |  | 150.5 | 301 | 27.9638 | Y | Y |  | 0
|  |  | K1.9 Plus | 500 | 750 | 2199 | 544.784 | 5864 | 210 | Fix | Indoor | 1.9 | 19.685 | 500 | 29.5276 | 750 | 2.4606 | 62.5 | 0 | 0 | 0 |  |  |  | Aluminum Die Casting | [5 empty] | 6500:1 | 2018-01-11 |  | 112.875 | 301 | 27.9638 | Y | Y |  | 0
|  | KPLUS | K2.5 Plus | 500 | 1000 | 1999 | 371.4267 | 3998 | 150 | Fix | Indoor | 2.5 | 19.685 | 500 | 39.3701 | 1000 | 2.4606 | 62.5 | 4.4965 | 24.2 | 22 | 11 | 200 | 400 | Aluminum Die Casting | 700 | 3840 | 13 | 160 | 160 | 5000:1 | 1/50 | 10 | 225 | 450 | 41.8064 | Y | Y | IP40/IP21 | 6 | ETL+FCC+CE
|  |  | K2.5 Plus | 500 | 750 | 1599 | 396.1389 | 4264 | 150 | Fix | Indoor | 2.5 | 19.685 | 500 | 29.5276 | 750 |  | 62.5 | 0 | 0 | 0 |  |  |  | Aluminum Die Casting | [5 empty] | 6500:1 |  |  | 113.625 | 303 | 28.1496 | Y | Y
|  |  | K3 Plus | 500 | 1000 | 1399 | 259.943 | 2798 | 88 | Fix | Indoor | 3.9 | 19.685 | 500 | 39.3701 | 1000 | 2.4606 | 62.5 | 4.4965 | 24.2 | 22 | 11 | 128 | 256 | Aluminum Die Casting | 700 | 1920 | 14 | 140 | 140 | 4500:1 | 2020-01-16 | 10 | 135 | 270 | 25.0838 | Y | Y | IP40/IP21 | 6 | ETL+FCC+CE
|  |  | K3 Plus | 500 | 750 | 1159 | 287.1326 | 3090.6667 | 88 | Fix | Indoor | 3.9 | 19.685 | 500 | 29.5276 | 750 |  | 62.5 | 5.9953 | 24.2 | 29.3333 | 11 | 128 | 256 | Aluminum Die Casting | 700 | 1920 | 14 | 140 | 140 | 4500:1 | 2020-01-16 | 10 | 101.25 | 270 | 25.0838 | Y | Y | IP40/IP21 | 6 | ETL+FCC+CE
|  |  | K3D Plus | 500 | 1000 | 1899 | 352.8461 | 3798 | 148 | Fix | Indoor | 3.9 | 19.685 | 500 | 39.3701 | 1000 | 2.4606 | 62.5 | 4.4965 | 24.2 | 22 | 11 | 128 | 256 | Aluminum Die Casting | 3000 | 1920 | 14 | 140 | 140 | 4000:1 | 2020-01-16 | 10 | 195 | 390 | 36.2322 | Y | Y | IP40/IP21 | 6 | ETL+FCC+CE
|  |  | K3D Plus | 500 | 750 | 1499 | 371.3648 | 3997.3333 | 148 | Fix | Indoor | 3.9 | 19.685 | 500 | 29.5276 | 750 |  | 62.5 | 5.9953 | 24.2 | 29.3333 | 11 | 128 | 256 | Aluminum Die Casting | 3000 | 1920 | 14 | 140 | 140 | 4000:1 | 2020-01-16 | 10 | 146.25 | 390 | 36.2322 | Y | Y | IP40/IP21 | 6 | ETL+FCC+CE
102XD4P21WN3AR005 | C6404-1-01 | XD PLUS | XD4 Plus | 640 | 960 | 3299 | 498.8402 | 5369.4661 | 375 | Fix | Outdoor | 4.4444 | 25.1969 | 640 | 37.7953 | 960 | 4.0157 | 102 | 6.6532 | 44 | 32.5521 | 20 | 144 | 216 | Aluminum Extrusion | 5000 | 3840 | 16 | 160 | 85 | 7000:1 | 1/9 | 16 | 362.496 | 590 | 54.8128 | Y | N | IP65/IP54 | 0 | ETL+FCC+CE | ICN2053 | SMD 1921 | A4S
102XD4P21WN3AR005 | C6404-1-01 |  | XD4 Plus | 640 | 640 | 2449 | 555.4682 | 5979.0039 | 375 | Fix | Outdoor | 4.4444 | 25.1969 | 640 | 25.1969 | 640 | 4.0157 | 102 | 9.9798 | 44 | 48.8281 | 20 | 144 | 216 | Aluminum Extrusion | 5000 | 3840 | 16 | 160 | 85 | 7000:1 | 1/9 | 16 | 241.664 | 590 | 54.8128 | Y | N | IP65/IP54 | 0 | ETL+FCC+CE | ICN2053 | SMD 1921 | A4S
102XD4P21WN3AR005 | C6404-1-01 |  | XD4 Plus | 960 | 960 | 5199 | 524.0922 | 5641.276 | 375 | Fix | Outdoor | 4.4444 | 37.7953 | 960 | 37.7953 | 960 | 4.0157 | 102 | 4.4355 | 44 | 21.7014 | 20 | 144 | 216 | Aluminum Extrusion | 5000 | 3840 | 16 | 160 | 85 | 7000:1 | 1/9 | 16 | 543.744 | 590 | 54.8128 | Y | N | IP65/IP54 | 0 | ETL+FCC+CE | ICN2053 | SMD 1921 | A4S
102XD4P21WN3AR005 | C6404-1-01 |  | XD4 Plus | 960 | 640 | 3999 | 604.6869 | 6508.7891 | 375 | Fix | Outdoor | 4.4444 | 37.7953 | 960 | 25.1969 | 640 | 4.0157 | 102 | 6.6532 | 44 | 32.5521 | 20 | 144 | 216 | Aluminum Extrusion | 5000 | 3840 | 16 | 160 | 85 | 7000:1 | 1/9 | 16 | 362.496 | 590 | 54.8128 | Y | N | IP65/IP54 | 0 | ETL+FCC+CE | ICN2053 | SMD 1921 | A4S
102XD6P27WN3TR001 | C6406-1-01 |  | XD6 Plus | 640 | 960 | 2299 | 347.6307 | 3741.862 | 210 | Fix | Outdoor | 6.6667 | 25.1969 | 640 | 37.7953 | 960 | 4.0157 | 102 | 6.6532 | 44 | 32.5521 | 20 | 96 | 144 | Aluminum Extrusion | 7500 | 3840 | 16 | 160 | 60 | 15000:1 | 1/4 | 16 | 491.52 | 800 | 74.3225 | Y | Y | IP65/IP54 | 0 | ETL+FCC+CE | ICN2053 | SMD 2727 | A4S
102XD6P27WN3TR001 | C6406-1-01 |  | XD6 Plus | 640 | 640 | 1749 | 396.6982 | 4270.0195 | 210 | Fix | Outdoor | 6.6667 | 25.1969 | 640 | 25.1969 | 640 | 4.0157 | 102 | 9.9798 | 44 | 48.8281 | 20 | 96 | 144 | Aluminum Extrusion | 7500 | 3840 | 16 | 160 | 60 | 15000:1 | 1/4 | 16 | 327.68 | 800 | 74.3225 | Y | Y | IP65/IP54 | 0 | ETL+FCC+CE | ICN2053 | SMD 2727 | A4S
102XD6P27WN3TR001 | C6406-1-01 |  | XD6 Plus | 960 | 960 | 3899 | 393.0439 | 4230.6858 | 210 | Fix | Outdoor | 6.6667 | 37.7953 | 960 | 37.7953 | 960 | 4.0157 | 102 | 4.4355 | 44 | 21.7014 | 20 | 96 | 144 | Aluminum Extrusion | 7500 | 3840 | 16 | 160 | 60 | 15000:1 | 1/4 | 16 | 737.28 | 800 | 74.3225 | Y | Y | IP65/IP54 | 0 | ETL+FCC+CE | ICN2053 | SMD 2727 | A4S
102XD6P27WN3TR001 | C6406-1-01 |  | XD6 Plus | 960 | 640 | 2799 | 423.2355 | 4555.6641 | 210 | Fix | Outdoor | 6.6667 | 37.7953 | 960 | 25.1969 | 640 | 4.0157 | 102 | 6.6532 | 44 | 32.5521 | 20 | 96 | 144 | Aluminum Extrusion | 7500 | 3840 | 16 | 160 | 60 | 15000:1 | 1/4 | 16 | 491.52 | 800 | 74.3225 | Y | Y | IP65/IP54 | 0 | ETL+FCC+CE | ICN2053 | SMD 2727 | A4S
| C6408-1-01 |  | XD8 Plus | 640 | 960 | 2099 | 317.3888 | 3416.3411 | 200 | Fix | Outdoor | 8 | 25.1969 | 640 | 37.7953 | 960 | 4.1732 | 106 | 6.6532 | 44 | 32.5521 | 20 | 80 | 120 | Aluminum Extrusion | 7500 | 3840 | 16 | 160 | 75 | 16000:1 | 1/2 | 16 | 491.52 | 800 | 74.3225 | Y | Y | IP65/IP54 | 0 | ETL+FCC+CE | ICN2053 | SMD 2727 | A4S
| C6408-1-01 |  | XD8 Plus | 640 | 640 | 1649 | 374.0168 | 4025.8789 | 200 | Fix | Outdoor | 8 | 25.1969 | 640 | 25.1969 | 640 | 4.1732 | 106 | 9.9798 | 44 | 48.8281 | 20 | 80 | 120 | Aluminum Extrusion | 7500 | 3840 | 16 | 160 | 75 | 16000:1 | 1/2 | 16 | 327.68 | 800 | 74.3225 | Y | Y | IP65/IP54 | 0 | ETL+FCC+CE | ICN2053 | SMD 2727 | A4S
| C6408-1-01 |  | XD8 Plus | 960 | 960 | 3699 | 372.8827 | 4013.6719 | 200 | Fix | Outdoor | 8 | 37.7953 | 960 | 37.7953 | 960 | 4.1732 | 106 | 4.4355 | 44 | 21.7014 | 20 | 80 | 120 | Aluminum Extrusion | 7500 | 3840 | 16 | 160 | 75 | 16000:1 | 1/2 | 16 | 737.28 | 800 | 74.3225 | Y | Y | IP65/IP54 | 0 | ETL+FCC+CE | ICN2053 | SMD 2727 | A4S
| C6408-1-01 |  | XD8 Plus | 960 | 640 | 2599 | 392.9935 | 4230.1432 | 200 | Fix | Outdoor | 8 | 37.7953 | 960 | 25.1969 | 640 | 4.1732 | 106 | 6.6532 | 44 | 32.5521 | 20 | 80 | 120 | Aluminum Extrusion | 7500 | 3840 | 16 | 160 | 75 | 16000:1 | 1/2 | 16 | 491.52 | 800 | 74.3225 | Y | Y | IP65/IP54 | 0 | ETL+FCC+CE | ICN2053 | SMD 2727 | A4S
102D10P27WN3TR001 | C6410-1-01 |  | XD10 Plus | 640 | 960 | 1899 | 287.1469 | 3090.8203 | 160 | Fix | Outdoor | 10 | 25.1969 | 640 | 37.7953 | 960 | 4.0157 | 102 | 6.6532 | 44 | 32.5521 | 20 | 64 | 96 | Aluminum Extrusion | 7500 | 3840 | 16 | 160 | 80 | 11000:1 | 1/2 | 16 | 491.52 | 800 | 74.3225 | Y | Y | IP65/IP54 | 0 | ETL+FCC+CE | ICN2053 | SMD 2727 | A4S
102D10P27WN3TR001 | C6410-1-01 |  | XD10 Plus | 640 | 640 | 1449 | 328.6539 | 3537.5977 | 160 | Fix | Outdoor | 10 | 25.1969 | 640 | 25.1969 | 640 | 4.0157 | 102 | 9.9798 | 44 | 48.8281 | 20 | 64 | 96 | Aluminum Extrusion | 7500 | 3840 | 16 | 160 | 80 | 11000:1 | 1/2 | 16 | 327.68 | 800 | 74.3225 | Y | Y | IP65/IP54 | 0 | ETL+FCC+CE | ICN2053 | SMD 2727 | A4S
102D10P27WN3TR001 | C6410-1-01 |  | XD10 Plus | 960 | 960 | 3299 | 332.5601 | 3579.6441 | 160 | Fix | Outdoor | 10 | 37.7953 | 960 | 37.7953 | 960 | 4.0157 | 102 | 4.4355 | 44 | 21.7014 | 20 | 64 | 96 | Aluminum Extrusion | 7500 | 3840 | 16 | 160 | 80 | 11000:1 | 1/2 | 16 | 737.28 | 800 | 74.3225 | Y | Y | IP65/IP54 | 0 | ETL+FCC+CE | ICN2053 | SMD 2727 | A4S
102D10P27WN3TR001 | C6410-1-01 |  | XD10 Plus | 960 | 640 | 2299 | 347.6307 | 3741.862 | 160 | Fix | Outdoor | 10 | 37.7953 | 960 | 25.1969 | 640 | 4.0157 | 102 | 6.6532 | 44 | 32.5521 | 20 | 64 | 96 | Aluminum Extrusion | 7500 | 3840 | 16 | 160 | 80 | 11000:1 | 1/2 | 16 | 491.52 | 800 | 74.3225 | Y | Y | IP65/IP54 | 0 | ETL+FCC+CE | ICN2053 | SMD 2727 | A4S
103981027WN3AR001 | C6510-1-01 | A98 | A98-10 | 1600 | 900 | 5999 | 387.0319 | 4165.9722 | 230 | Fix | Outdoor | 10 | 62.9921 | 1600 | 35.4331 | 900 | 5.7087 | 145 | 7.2387 | 112.2 | 35.4167 | 51 | 160 | 90 | Aluminmum | 6000 | 3840 | 16 | 160 | 125 | 8900:1 | 2019-01-02 | 16 | 984.96 | 684 | 63.5457 | N | Y | IP65/IP54 | 0 | ETL+FCC+CE | ICN2053 | SMD2727 | A4S
103812527WN3AR002 | C6512-1-01 |  | A98-12.5 | 1600 | 900 | 5899 | 380.5803 | 4096.5278 | 220 | Fix | Outdoor | 12.5 | 62.9921 | 1600 | 35.4331 | 900 | 5.7087 | 145 | 7.2387 | 112.2 | 35.4167 | 51 | 128 | 72 | Aluminmum | 6000 | 4860 | 16 | 160 | 130 | 10000:1 | static | 16 | 892.8 | 620 | 57.5999 | N | Y | IP65/IP54 | 0 | ETL+FCC+CE | ICN2053 | SMD2727 | A4S
102R16D346H2BR001 | C6216-1-00 | SR | SR16D | 1280 | 960 | 4199 | 317.4644 | 3417.1549 | 180 | Fix | Outdoor | 16 | 50.3937 | 1280 | 37.7953 | 960 | 5.9055 | 150 | 8.8155 | 116.6 | 43.1315 | 53 | 80 | 60 | Aluminum Profile | 12000 | 3840 | 16 | 140 | 75 | 17000:1 | Static | 16 | 395.6736 | 322 | 29.9148 | Y | Y | IP65/IP65 |  | FCC+UL48 |  | DIP | A5s
102R16D346H2BR001 | C6216-1-00 |  | SR16D | 960 | 960 | 3499 | 352.7214 | 3796.658 | 180 | Fix | Outdoor | 16 | 37.7953 | 960 | 37.7953 | 960 | 5.9055 | 150 | 11.754 | 116.6 | 57.5087 | 53 | 80 | 60 | Aluminum Profile | 12000 | 3840 | 16 | 140 | 75 | 17000:1 | Static | 16 | 296.7552 | 322 | 29.9148 | Y | Y | IP65/IP65 |  | FCC+UL48 |  | DIP | A5s
102R16D346H2BR001 | C6216-1-00 |  | SR16D | 1280 | 640 | 3299 | 374.1302 | 4027.0996 | 180 | Fix | Outdoor | 16 | 50.3937 | 1280 | 25.1969 | 640 | 5.9055 | 150 | 13.2233 | 116.6 | 64.6973 | 53 | 80 | 60 | Aluminum Profile | 12000 | 3840 | 16 | 140 | 75 | 17000:1 | Static | 16 | 263.7824 | 322 | 29.9148 | Y | Y | IP65/IP65 |  | FCC+UL48 |  | DIP | A5s
102R16D346H2BR001 | C6216-1-00 |  | SR16D | 960 | 640 | 2599 | 392.9935 | 4230.1432 | 180 | Fix | Outdoor | 16 | 37.7953 | 960 | 25.1969 | 640 | 5.9055 | 150 | 17.631 | 116.6 | 86.263 | 53 | 80 | 60 | Aluminum Profile | 12000 | 3840 | 16 | 140 | 75 | 17000:1 | Static | 16 | 197.8368 | 322 | 29.9148 | Y | Y | IP65/IP65 |  | FCC+UL48 |  | DIP | A5s
102R10D346H3BR001 | C6210-1-00 |  | SR10D | 1280 | 960 | 5199 | 393.0692 | 4230.957 | 230 | Fix | Outdoor | 10.66 | 50.3937 | 1280 | 37.7953 | 960 | 5.9055 | 150 | 9.1482 | 121 | 44.7591 | 55 | 120 | 90 | Aluminum Profile | 12000 | 3840 | 16 | 120 | 50 | 8600:1 | 2019-01-05 | 16 | 405.504 | 330 | 30.658 | Y | Y | IP65/IP65 |  | FCC+UL48 |  | DIP | A5s
102R10D346H3BR001 | C6210-1-00 |  | SR10D | 960 | 960 | 4099 | 413.2052 | 4447.6997 | 230 | Fix | Outdoor | 10.66 | 37.7953 | 960 | 37.7953 | 960 | 5.9055 | 150 | 12.1976 | 121 | 59.6788 | 55 | 120 | 90 | Aluminum Profile | 12000 | 3840 | 16 | 120 | 50 | 8600:1 | 2019-01-05 | 16 | 304.128 | 330 | 30.658 | Y | Y | IP65/IP65 |  | FCC+UL48 |  | DIP | A5s
102R10D346H3BR001 | C6210-1-00 |  | SR10D | 1280 | 640 | 3899 | 442.1744 | 4759.5215 | 230 | Fix | Outdoor | 10.66 | 50.3937 | 1280 | 25.1969 | 640 | 5.9055 | 150 | 13.7223 | 121 | 67.1387 | 55 | 120 | 90 | Aluminum Profile | 12000 | 3840 | 16 | 120 | 50 | 8600:1 | 2019-01-05 | 16 | 270.336 | 330 | 30.658 | Y | Y | IP65/IP65 |  | FCC+UL48 |  | DIP | A5s
102R10D346H3BR001 | C6210-1-00 |  | SR10D | 960 | 640 | 2999 | 453.4774 | 4881.1849 | 230 | Fix | Outdoor | 10.66 | 37.7953 | 960 | 25.1969 | 640 | 5.9055 | 150 | 18.2964 | 121 | 89.5182 | 55 | 120 | 90 | Aluminum Profile | 12000 | 3840 | 16 | 120 | 50 | 8600:1 | 2019-01-05 | 16 | 202.752 | 330 | 30.658 | Y | Y | IP65/IP65 |  | FCC+UL48 |  | DIP | A5s
| A0912-1-00 | AX | AX1.2 | 610 | 343 | 3999 | 1775.6518 | 19112.9379 | 750 | Fix | Indoor | 1.27 | 24.0157 | 610 | 13.5039 | 343 | 3.1496 | 80 | 7.6195 | 17.16 | 37.2795 | 7.8 | 480 | 270 | Aluminum Die Casting | 600 | 3840 | 14 | 160 | 140 | 4000:1 | 1/46 | 10 | 109.8457 | 525 | 48.7741 | Y | N | IP40/IP21 | 25 | ETL+FCC
|  |  | AX1.5+Brompton | 610 | 343 | 3499 | 1553.6398 | 16723.2232 | 540 | Fix | Indoor | 1.58 | 24.0157 | 610 | 13.5039 | 343 | 0
101X1S5IMD13AR002 | A0915-1-00 |  | AX1.5 | 610 | 343 | 2799 | 1242.823 | 13377.6227 | 540 | Fix | Indoor | 1.58 | 24.0157 | 610 | 13.5039 | 343 | 3.1496 | 80 | 7.6195 | 17.16 | 37.2795 | 7.8 | 384 | 216 | Aluminum Die Casting | 800 | 3840 | 14 | 160 | 140 | 5000:1 | 1/36 | 10 | 179.9378 | 860 | 79.8967 | Y | N | IP40/IP21 | 25 | FCC+ETL | ICND2096QFN24 | IMD 4 in 1 | A8s
101X1S5IMD13AR002 | A0915-1-00 |  | AX1.5 pro | 610 | 343 | 2999 | 1331.6278 | 14333.5086 | 550 | Fix | Indoor | 1.58 | 24.0157 | 610 | 13.5039 | 343 | 3.1496 | 80 | 7.6195 | 17.16 | 37.2795 | 7.8 | 384 | 216 | Aluminum Die Casting | 800 | 3840 | 14 | 160 | 140 | 5000:1 | 1/36 | 10 | 179.9378 | 860 | 79.8967 | Y | N | IP40/IP21 | 25 | FCC+ETL | ICND2096QFN24 | IMD 4 in 1 | A8s
101X1S5IMD13AR002 | A0915-1-00 |  | AX1.5 pro Brompton | 610 | 343 | 3699 | 1642.4446 | 17679.1091 | 620 | Fix | Indoor | 1.58 | 24.0157 | 610 | 13.5039 | 343 | 3.1496 | 80 | 7.6195 | 17.16 | 37.2795 | 7.8 | 384 | 216 | Aluminum Die Casting | 800 | 3840 | 14 | 160 | 140 | 5000:1 | 1/36 | 10 | 179.9378 | 860 | 79.8967 | Y | N | IP40/IP21 | 25 | FCC+ETL | ICND2096QFN24 | IMD 4 in 1 | A8s
101X1S5IMD13AR002 | A0915-1-00 |  | AX1.9 | 610 | 343 | 2399 | 1065.2134 | 11465.851 | 400 | Fix | Indoor | 1.9 | 24.0157 | 610 | 13.5039 | 343 | 3.1496 | 80 | 7.6195 | 17.16 | 37.2795 | 7.8 | 384 | 216 | Aluminum Die Casting | 800 | 3840 | 14 | 160 | 140 | 5000:1 | 1/36 | 10 | 179.9378 | 860 | 79.8967 | Y | N | IP40/IP21 | 25 | FCC+ETL | ICND2096QFN24 | IMD 4 in 1 | A8s
101L2S515BR3AR002 | A0625-1-00 | PL | PL1.9Pro V10 | 500 | 500 | 2499 | 928.6597 | 9996 | 490 | Fix | Indoor | 1.9 | 19.685 | 500 | 19.685 | 500 | 3.4252 | 87 | 7.8485 | 21.12 | 38.4 | 9.6 | 200 | 200 | Aluminum Die Casting | 1200 | 3840 | 18+ | 140 | 140 | 8000:1 | 2018-01-20 | 16 | 135 | 540 | 50.1677 | Y | Y | IP40/IP21 | 20 | ETL+CE+FCC |  | MC1515 | A8s
|  |  | PL1.9Pro V10+Brompton | 500 | 500 | 2899 | 1077.3047 | 11596 | 490
|  |  | PL1.9Pro V10 1/16 scan | 500 | 500 | 2999 | 1114.4659 | 11996 | 630
|  |  | PL1.9Pro V10 1/16 scan +Brompton | 500 | 500 | 3399 | 1263.111 | 13596 | 630
101L2S515BR3AR002 | A0625-1-00 |  | PL2.5 Pro V10 | 500 | 500 | 1799 | 668.5309 | 7196 | 310 | Fix | Indoor | 2.5 | 19.685 | 500 | 19.685 | 500 | 3.4252 | 87 | 7.8485 | 21.12 | 38.4 | 9.6 | 200 | 200 | Aluminum Die Casting | 1200 | 3840 | 18+ | 140 | 140 | 8000:1 | 2018-01-20 | 16 | 135 | 540 | 50.1677 | Y | Y | IP40/IP21 | 20 | ETL+CE+FCC |  | MC1515 | A8s
|  |  | PL2.5 Pro+Brompton | 500 | 500 | 2099 | 780.0147 | 8396 | 310 | Fix | Indoor | 2.5 | 19.685 | 500 | 19.685 | 500 | 3.4252 | 87 | 7.8485 | 21.12 | 38.4 | 9.6 | 200 | 200 | Aluminum Die Casting
|  |  | PL2.5 Pro 1/8 scan+Brompton | 500 | 500 | 2599 | 965.8209 | 10396 | 450 | Fix | Indoor | 2.5 | 19.685 | 500 | 19.685 | 500 | 3.4252 | 87 | 7.8485 | 21.12 | 38.4 | 9.6 | 200 | 200 | Aluminum Die Casting
101L2S921BR3AR002 | A0629-1-00 |  | PL2.9 V10 | 500 | 500 | 1069 | 397.2538 | 4276 | 116 | Fix | Indoor | 2.97 | 19.685 | 500 | 19.685 | 500 | 3.4252 | 87 | 7.3579 | 19.8 | 36 | 9 | 168 | 168 | Aluminum Die Casting | 1000 | 3840 | 14 | 140 | 120 | 7500:1 | 2018-01-28 | 16 | 135 | 540 | 50.1677 | Y | Y | IP40/IP21 | 20 | ETL+CE+FCC | ICN2053 | Black SMD 2121 | A5s | goldpower | 4
101L2S921BR3AR003 | A0629-2-00 |  | PL2.9XL V10 | 500 | 1000 | 1799 | 334.2655 | 3598 | 116 | Fix | Indoor | 2.97 | 19.685 | 500 | 39.3701 | 1000 | 3.43 | 87 | 5.3141 | 27.5 | 26 | 13 | 168 | 336 | Aluminum Die Casting | 1000 | 3840 | 14 | 140 | 120 | 7500:1 | 2019-01-28 | 16 | 270 | 540 | 50.2 | Y | Y | IP40/IP21 | 10 | ETL+CE+FCC |  |  | A5s | goldpower
101L3S921BR3AR001 | A0639-1-00 |  | PL3.9 V10 | 500 | 500 | 999 | 371.2409 | 3996 | 90 | Fix | Indoor | 3.9062 | 19.685 | 500 | 19.685 | 500 | 3.4252 | 87 | 7.3579 | 19.8 | 36 | 9 | 128 | 128 | Aluminum Die Casting | 1000 | 3840 | 14 | 140 | 120 | 7500:1 | 2018-01-16 | 16 | 135 | 540 | 50.1677 | Y | Y | IP40/IP21 | 20 | ETL+CE+FCC | ICN2053 | Black SMD 2121 | A5s | goldpower | 4
101L3S921BR3AR003 | A0639-3-00 |  | PL3.9XL V10 | 500 | 1000 | 1519 | 282.2397 | 3038 | 90 | Fix | Indoor | 3.91 | 19.685 | 500 | 39.3701 | 1000 | 3.43 | 87 | 5.1 | 27.5 | 26 | 13 | 128 | 256 | Aluminum Die Casting | 1000 | 3840 | 14 | 140 | 120 | 7500:1 | 2019-01-16 | 16 | 270 | 540 | 50.1677 | Y | Y | IP40/IP21 | 10 | ETL+CE+FCC |  |  | A5s | goldpower
103L3SP19BR3AR001 | A0639-2-00 |  | PL3.9 Pro V10 | 500 | 500 | 1899 | 705.6922 | 7596 | 290 | Fix | Outdoor | 3.9062 | 19.685 | 500 | 19.685 | 500 | 3.4252 | 87 | 8.5025 | 22.88 | 41.6 | 10.4 | 128 | 128 | Aluminum Die Casting | 5000 | 3840 | 18+ | 140 | 120 | 8000:1 | 1/8 | 16 | 187.5 | 750 | 69.6773 | N | Y | IP65/IP54 | 20 | ETL+CE+FCC | ICN2066 | HBB 1921 | A8s | goldpower
103L3S919BR3AR002 | A0639-4-00 |  | PL3.9 Pro XL V10 | 500 | 1000 | 3099 | 575.8136 | 6198 | 290 | Fix | Outdoor | 3.91 | 19.69 | 500 | 39.3701 | 1000 | 3.43 | 87 | 5.1 | 27.5 | 28 | 14 | 128 | 256 | Aluminum Die Casting | 4500 | 3840 | 18+ | 140 | 120 | 8000:1 | 2019-01-08 | 16 | 375 | 750 | 69.6773 | Y | Y | IP65/IP54 | 10 | ETL+CE+FCC |  |  | A8s | goldpower
103L4S819BR3AR001 | A0648-1-00 |  | PL4.8 Pro V10 | 500 | 500 | 1659 | 616.5052 | 6636 | 240 | Fix | Outdoor | 4.8077 | 19.685 | 500 | 19.685 | 500 | 3.4252 | 87 | 8.5025 | 22.88 | 41.6 | 10.4 | 104 | 104 | Aluminum Die Casting | 4500 | 3840 | 18+ | 140 | 120 | 7000:1 | 2018-01-07 | 16 | 175 | 700 | 65.0322 | N | Y | IP65/IP54 | 20 | ETL+CE+FCC | ICN2066 | HBB 1921 | A8s | goldpower
103L4S819BR3AR002 | A0648-2-00 |  | PL4.8Pro XL V10 | 500 | 1000 | 2799 | 520.0717 | 5598 | 240 | Fix | Outdoor | 4.81 | 19.69 | 500 | 39.3701 | 1000 | 3.43 | 87 | 5.1 | 27.5 | 28 | 14 | 104 | 208 | Aluminum Die Casting | 4500 | 3840 | 18+ | 140 | 120 | 7000:1 | 2019-01-07 | 16 | 350 | 700 | 65 | Y | Y | IP65/IP54 | 10 | ETL+CE+FCC |  |  | A8s | goldpower
1036S9421WN3AR001 | A0669-2-00 |  | PL6.9 XL | 500 | 1000 | 1849 | 343.5558 | 3698 |  | Fix | Outdoor | 6.9444 | 19.685 | 500 | 39.3701 | 1000 | 3.4252 | 87 | 5.5184 | 29.7 | 27 | 13.5 | 72 | 144 | Aluminum Die Casting | 4500 | 3840 | 14 | 140 | 120 | 4500:1 | 2018-01-04 | 16 | 300 | 600 | 55.7419 | N | Y | IP65/IP54 | 10 | ETL+CE+FCC | ICN2053 | SMD 1921 | A5s | goldpower
103L4S819BR3AR002 | A0648-2-00 | MR | MR4.8 | 500 | 500 | 1699 | 631.3697 | 6796 | 125 | Fix | Outdoor | 4.81 | 19.69 | 500 | 19.685 | 500 | 3.43 | 91 | 11.4457 | 30.8 | 56 | 14 | 104 | 208 | Aluminum Die Casting | 800-1200 | 3840 | 14 | 160 | 160 | 7000:1 | 2020-01-13 | 16 | 200 | 800 | 74.3225 | Y | Y | IP65/IP65 |  | ETL+FCC
103L4S819BR3AR002 | A0648-2-00 |  | MR4.8 Brompton | 500 | 500 | 2099 | 780.0147 | 8396 | 125 | Fix | Outdoor | 4.81 | 19.69 | 500 | 19.685 | 500 | 3.43 | 91 | 11.4457 | 30.8 | 56 | 14 | 104 | 208 | Aluminum Die Casting | 800-1200 | 3840 | 14 | 160 | 160 | 7000:1 | 2020-01-13 | 16 | 200 | 800 | 74.3225 | Y | Y | IP65/IP65 |  | ETL+FCC
103L4S819BR3AR002 | A0648-2-00 |  | MR4.8-Interactive | 500 | 500 | 1999 | 742.8534 | 7996 | 200 | Fix | Outdoor | 4.81 | 19.69 | 500 | 19.685 | 500 | 3.43 | 91 | 11.4457 | 30.8 | 56 | 14 | 104 | 208 | Aluminum Die Casting | 800-1200 | 3840 | 14 | 160 | 160 | 7000:1 | 2020-01-13 | 16 | 200 | 800 | 74.3225 | Y | Y | IP65/IP65 |  | ETL+FCC
1036S9421WN3AR001 | A0669-2-00 | VN | VN4.8pro | 500 | 1000 | 4499 | 835.9424 | 8998 | 520 | Fix | Outdoor | 4.8077 | 19.685 | 500 | 39.3701 | 1000 | 4.4488 | 113 | 6.5404 | 35.2 | 32 | 16 | 104 | 208 | Carbon+Die Casting Aluminum | 4500 | 3840 | 16 | 140 | 120 | 7000:1 |  | 16 | 0 |  | 0 | Y | Y | IP65/IP54 |  | ETL+FCC
1010AT321BR3AR001 | A0837-1-00 |  | VN4.8pro | 1500 | 1000 | 13499 | 836.0662 | 8999.3333 | 520 | Fix | Outdoor | 4.8077 | 59.0551 | 1500 | 39.3701 | 1000 | 4.4488 | 113 | 5.5866 | 90.2 | 27.3333 | 41 | 312 | 208 | Carbon+Die Casting Aluminum | 4500 | 3840 | 16 | 140 | 120 | 7000:1 |  | 16 | 0 |  | 0 | Y | Y | IP40/IP21 |  | ETL+FCC
1030AT519BR3AR001 | A0855-2-00 |  | VN4.8 | 500 | 1000 | 4399 | 817.3617 | 8798 |  | Fix | Outdoor | 4.8077 | 19.685 | 500 | 39.3701 | 1000 | 4.4488 | 113 | 6.5404 | 35.2 | 32 | 16 | 104 | 208 | Carbon+Die Casting Aluminum | 5000 | 3840 | 16 | 140 | 120 | 5000:1 |  | 16 | 0 |  | 0 | Y | Y | IP65/IP54 |  | ETL+FCC
1030AT721WN3AR001 | A0875-1-00 |  | VN4.8 | 1500 | 1000 | 12499 | 774.1308 | 8332.6667 |  | Fix | Outdoor | 4.8077 | 59.0551 | 1500 | 39.3701 | 1000 | 4.4488 | 113 | 5.5866 | 90.2 | 27.3333 | 41 | 312 | 208 | Carbon+Die Casting Aluminum | 5000 | 3840 | 16 | 140 | 120 | 5000:1 |  | 16 | 0 |  | 0 | Y | Y | IP65/IP54 |  | ETL+FCC
|  |  | VN4.8pro Brompton | 500 | 1000 | 4899 | 910.2649 | 9798 | 520
|  |  | VN4.8pro Brompton | 1500 | 1000 | 14499 | 898.0017 | 9666 | 520
1036S2515WN2AR001 | A1062-1-01 |  | VN8.3 | 500 | 1000 | 3599 | 668.7167 | 7198 | 250 | Fix | Outdoor | 8.3 | 19.685 | 500 | 39.3701 | 1000 | 4.4488 | 113 | 6.5404 | 35.2 | 32 | 16 | 60 | 120 | Carbon+Die Casting Aluminum | 5000 | 3840 | 16 | 120 | 85 | 6500:1 | 2018-01-04 | 16 | 330 | 660 | 61.3161 | N | Y | IP65/IP54 |  | ETL+FCC
1039S3715WN3AR001 | A1093-1-01 |  | VN8.3 | 1500 | 1000 | 9999 | 619.2923 | 6666 | 250 | Fix | Outdoor | 8.3 | 59.0551 | 1500 | 39.3701 | 1000 | 4.4488 | 113 | 5.5866 | 90.2 | 27.3333 | 41 | 180 | 120 | Carbon+Die Casting Aluminum | 5000 | 3840 | 16 | 120 | 85 | 6500:1 | 2018-01-04 | 16 | 990 | 660 | 61.3161 | N | Y | IP65/IP54 |  | ETL+FCC
1036S2515WN2AR001 | A1062-1-01 |  | VN8.3 Brompton | 500 | 1000 | 3999 | 743.0392 | 7998 | 250 | Fix | Outdoor | 8.3 | 19.685 | 500 | 39.3701 | 1000 | 4.4488 | 113 | 6.5404 | 35.2 | 32 | 16 | 60 | 120 | Carbon+Die Casting Aluminum | 5000 | 3840 | 16 | 120 | 85 | 6500:1 | 2018-01-04 | 16 | 330 | 660 | 61.3161 | N | Y | IP65/IP54 |  | ETL+FCC
1039S3715WN3AR001 | A1093-1-01 |  | VN8.3 Brompton | 1500 | 1000 | 10999 | 681.2277 | 7332.6667 | 250 | Fix | Outdoor | 8.3 | 59.0551 | 1500 | 39.3701 | 1000 | 4.4488 | 113 | 5.5866 | 90.2 | 27.3333 | 41 | 180 | 120 | Carbon+Die Casting Aluminum | 5000 | 3840 | 16 | 120 | 85 | 6500:1 | 2018-01-04 | 16 | 990 | 660 | 61.3161 | N | Y | IP65/IP54 |  | ETL+FCC
1010AT321BR3AR001 | A0837-1-00 | AT | AT3 | 600 | 1200 | 3199 | 412.7738 | 4443.0556 | 180 | Fix | Indoor | 3.75 | 23.622 | 600 | 47.2441 | 1200 | 3.3071 | 84 | 3.8323 | 29.7 | 18.75 | 13.5 | 160 | 320 | Magnesium Extrusion | 1200 | 3840 | 18+ | 140 | 110 | 7500:1 | 1/16 | 16 | 388.8 | 540 | 50.1677 | N | Y | IP40/IP21 | 10 | ETL+FCC
1010AT321BR3AR001 | A0837-1-00 |  | AT3 | 600 | 600 | 1899 | 490.064 | 5275 | 180 | Fix | Indoor | 3.75 | 23.622 | 600 | 23.622 | 600 | 3.3071 | 84 | 7.6645 | 29.7 | 37.5 | 13.5 | 160 | 320 | Magnesium Extrusion | 1200 | 3840 | 18+ | 140 | 110 | 7500:1 | 1/16 | 16 | 194.4 | 540 | 50.1677 | N | Y | IP40/IP21 | 10 | ETL+FCC
1030AT519BR3AR001 | A0855-2-00 |  | AT5pro | 600 | 1200 | 3799 | 490.193 | 5276.3889 | 260 | Fix | Outdoor | 5.55 | 23.622 | 600 | 47.2441 | 1200 | 3.3071 | 84 | 3.8323 | 29.7 | 18.75 | 13.5 | 108 | 216 | Magnesium Extrusion | 4500 | 3840 | 18+ | 140 | 90 | 7500:1 | 1/6 | 16 | 504 | 700 | 65.0322 | N | Y | IP65/IP54 | 10 | ETL+FCC
1030AT519BR3AR001 | A0855-2-00 |  | AT5pro | 600 | 600 | 2199 | 567.4833 | 6108.3333 | 260 | Fix | Outdoor | 5.55 | 23.622 | 600 | 23.622 | 600 | 3.3071 | 84 | 7.6645 | 29.7 | 37.5 | 13.5 | 108 | 216 | Magnesium Extrusion | 4500 | 3840 | 18+ | 140 | 90 | 7500:1 | 1/6 | 16 | 252 | 700 | 65.0322 | N | Y | IP65/IP54 | 10 | ETL+FCC
1030AT721WN3AR001 | A0875-1-00 |  | AT7 | 600 | 1200 | 2799 | 361.1609 | 3887.5 | 150 | Fix | Outdoor | 7.5 | 23.622 | 600 | 47.2441 | 1200 | 3.3071 | 84 | 3.8323 | 29.7 | 18.75 | 13.5 | 80 | 160 | Magnesium Extrusion | 5000 | 3840 | 18+ | 140 | 90 | 5000:1 | 1/4 | 16 | 396 | 550 | 51.0967 | N | Y | IP65/IP54 | 10 | ETL+FCC
1036S2515WN2AR001 | A1062-1-01 | JP | JP4.68 Brompton | 600 | 600 | 2599 | 670.709 | 7219.4444 | 340 | Fix | Outdoor | 6.25 | 19.685 | 500 | 19.685 | 500 | 4.3307 | 110 | 6.6221 | 17.82 | 32.4 | 8.1 | 96 | 192 | Magnesium & Aluminum alloy | 4500 | 3840 | 14 | 120 | 110 | 4500:1 | 2019-01-03 | 16 | 187.5 | 750 | 69.6773 | Y | N | IP65/IP54 | 10 | FCC |  | SMD1515 | A8s
1036S2515WN2AR001 | A1062-1-01 |  | JP6.25 | 600 | 1200 | 3599 | 464.3866 | 4998.6111 | 400 | Fix | Outdoor | 6.25 | 23.622 | 600 | 47.2441 | 1200 | 4.3307 | 110 | 2.2994 | 17.82 | 11.25 | 8.1 | 96 | 192 | Magnesium & Aluminum alloy | 4500 | 3840 | 14 | 120 | 110 | 4500:1 | 2019-01-03 | 16 | 540 | 750 | 69.6773 | Y | N | IP65/IP54 | 10 | FCC |  | SMD1515 | A8s
1036S2515WN2AR001 | A1062-1-01 |  | JP6.25 | 600 | 600 | 2199 | 567.4833 | 6108.3333 | 400 | Fix | Outdoor | 6.25 | 23.622 | 600 | 23.622 | 600 | 4.3307 | 110 | 4.5987 | 17.82 | 22.5 | 8.1 | 96 | 192 | Magnesium & Aluminum alloy | 4500 | 3840 | 14 | 120 | 110 | 4500:1 | 2019-01-03 | 16 | 270 | 750 | 69.6773 | Y | N | IP65/IP54 | 10 | FCC |  | SMD1515 | A8s
1039S3715WN3AR001 | A1093-1-01 |  | JP9.37 | 600 | 1200 | 3099 | 399.8706 | 4304.1667 | 220 | Fix | Outdoor | 9.37 | 23.622 | 600 | 47.2441 | 1200 | 3.937 | 100 | 1.9871 | 15.4 | 9.7222 | 7 | 64 | 128 | Aluminum Die Casting | 3000 | 3840 | 14 | 140 | 120 | 3000:1 | 2019-01-04 | 16 | 270 | 375 | 34.8387 | Y | Y | IP65/IP54 | 10 | ETL+FCC |  | SMD1515 | A8S
101L2S515BR3AR002 | A0625-1-00 | PL Lite | PL2.5 Lite V10 | 500 | 500 | 1099 | 408.4022 | 4396 | 160 | Fix | Indoor | 2.5 | 19.685 | 500 | 19.685 | 500 | 3.4252 | 87 | 6.2134 | 16.72 | 30.4 | 7.6 | 200 | 200 | Aluminum Die Casting | 1000 | 3840 | 14 | 140 | 140 | 7000:1 | 2018-01-20 | 16 |  |  |  | Y | Y | IP40/IP21 |  | ETL+CE+FCC
101L2S921BR3AR002 | A0629-1-00 |  | PL2.9 Lite V10 | 500 | 500 | 899 | 334.0797 | 3596 | 106 | Fix | Indoor | 2.97 | 19.685 | 500 | 19.685 | 500 | 3.4252 | 87 | 6.2134 | 16.72 | 30.4 | 7.6 | 168 | 168 | Aluminum Die Casting | 1000 | 3840 | 14 | 140 | 120 | 7000:1 | 2018-01-28 | 16 |  |  |  | Y | Y | IP40/IP21 |  | ETL+CE+FCC
101L3S921BR3AR001 | A0639-1-00 |  | PL3.9 Lite V10 | 500 | 500 | 799 | 296.9184 | 3196 | 84 | Fix | Indoor | 3.9062 | 19.685 | 500 | 19.685 | 500 | 3.4252 | 87 | 6.2134 | 16.72 | 30.4 | 7.6 | 128 | 128 | Aluminum Die Casting | 1000 | 3840 | 14 | 140 | 120 | 7500:1 | 2018-01-16 | 16 |  |  |  | Y | Y | IP40/IP21 |  | ETL+CE+FCC
101L3S921BR3AR003 | A0639-3-00 |  | PL3.9 XL Lite V10 | 500 | 1000 | 1299 | 241.3623 | 2598 | 84 | Fix | Indoor | 3.91 | 19.685 | 500 | 39.3701 | 1000 | 3.43 | 87 | 5.1 | 27.5 | 25 | 12.5 | 128 | 256 | Aluminum Die Casting | 1000 | 3840 | 14 | 140 | 120 | 7500:1 | 2019-01-16 | 16 |  |  |  | Y | Y | IP40/IP21 |  | ETL+CE+FCC
103L3SP19BR3AR001 | A0639-2-00 |  | PL3.9W Lite V10 | 500 | 500 | 1099 | 408.4022 | 4396 | 150 | Fix | Outdoor | 3.9062 | 19.685 | 500 | 19.685 | 500 | 3.4252 | 87 | 6.3769 | 17.16 | 31.2 | 7.8 | 128 | 128 | Aluminum Die Casting | 4500 | 3840 | 14 | 140 | 120 | 3000:1 | 1/8 | 16 |  |  |  | Y | Y | IP65/IP54 |  | ETL+CE+FCC
103L3S919BR3AR002 | A0639-4-00 |  | PL3.9W XL LITE V10 | 500 | 1000 | 1899 | 352.8461 | 3798 | 150 | Fix | Outdoor | 3.91 | 19.69 | 500 | 39.3701 | 1000 | 3.43 | 87 | 5.1 | 27.5 | 26.8 | 13.4 | 128 | 256 | Aluminum Die Casting | 4500 | 3840 | 14 | 140 | 120 | 3000:1 | 2019-01-08 | 16 |  |  |  | Y | Y | IP65/IP54 |  | ETL+CE+FCC
103L4S819BR3AR001 | A0648-1-00 |  | PL4.8W Lite V10 | 500 | 500 | 969 | 360.0925 | 3876 | 110 | Fix | Outdoor | 4.8077 | 19.685 | 500 | 19.685 | 500 | 3.4252 | 87 | 6.3769 | 17.16 | 31.2 | 7.8 | 104 | 104 | Aluminum Die Casting | 4500 | 3840 | 14 | 140 | 120 | 3000:1 | 2018-01-07 | 16 |  |  |  | Y | Y | IP65/IP54 |  | ETL+CE+FCC
103L4S819BR3AR002 | A0648-2-00 |  | PL4.8W XL LITE V10 | 500 | 1000 | 1559 | 289.672 | 3118 | 110 | Fix | Outdoor | 4.81 | 19.69 | 500 | 39.3701 | 1000 | 3.43 | 87 | 5.1 | 27.5 | 26.8 | 13.4 | 104 | 208 | Aluminum Die Casting | 4500 | 3840 | 14 | 140 | 120 | 3000:1 | 2019-01-07 | 16 |  |  |  | Y | Y | IP65/IP54 |  | ETL+CE+FCC
|  | AW | AW2.8 | 500 | 750 | 2599 | 643.8806 | 6930.6667 | 310 | Fix | Outdoor | 2.84 |  | 500 |  | 750
|  |  |  | 500 | 500 | 1799 | 668.5309 | 7196 | 310 | Fix | Outdoor | 2.84 |  | 500 |  | 500
|  |  | AW2.8 LED POLE | 750 | 1500 | 9999 | 825.723 | 8888 | 310 | Fix | Outdoor | 2.84 |  | 750 |  | 1500
|  |  |  | 500 | 1000 | 5699 | 1058.9099 | 11398 | 310 | Fix | Outdoor | 2.84 |  | 500 |  | 1000
|  |  | AW2.8 LIGHT BOX | 1000 | 1750 | 18999 | 1008.6095 | 10856.5714 | 310 | Fix | Outdoor | 2.84 |  | 1000 |  | 1750
|  |  | AW3.9 | 500 | 750 | 1799 | 445.6873 | 4797.3333 | 180 | Fix | Outdoor | 3.9 |  | 500 |  | 750
|  |  |  | 500 | 500 | 1299 | 482.7247 | 5196 | 180 | Fix | Outdoor | 3.9 |  | 500 |  | 500
|  |  | AW3.9 LED POLE | 750 | 1500 | 7499 | 619.2716 | 6665.7778 | 180 | Fix | Outdoor | 3.9 |  | 750 |  | 1500
|  |  |  | 500 | 1000 | 4699 | 873.1036 | 9398 | 180 | Fix | Outdoor | 3.9 |  | 500 |  | 1000
|  |  | AW3.9 LIGHT BOX | 1000 | 1750 | 15499 | 822.8032 | 8856.5714 | 180 | Fix | Outdoor | 3.9 |  | 1000 |  | 1750
|  | Aurora | A0421 | 1280 | 960 | 6699 | 506.4763 | 5451.6602 | 420 | Fix | Outdoor | 4.44 |  | 1280 |  | 960
|  |  | A0421 | 960 | 960 | 5199 | 524.0922 | 5641.276 | 420 | Fix | Outdoor | 4.44 |  | 960 |  | 960
|  |  | A0421 | 960 | 640 | 3699 | 559.324 | 6020.5078 | 420 | Fix | Outdoor | 4.44 |  | 960 |  | 640
|  |  | A0421 | 1280 | 640 | 4599 | 521.5594 | 5614.0137 | 420 | Fix | Outdoor | 4.44 |  | 1280 |  | 640
|  |  | A0621 | 1280 | 960 | 4699 | 355.2668 | 3824.056 | 280 | Fix | Outdoor | 6.66 |  | 1280 |  | 960
|  |  | A0621 | 960 | 960 | 3699 | 372.8827 | 4013.6719 | 280 | Fix | Outdoor | 6.66 |  | 960 |  | 960
|  |  | A0621 | 960 | 640 | 2699 | 408.1145 | 4392.9036 | 280 | Fix | Outdoor | 6.66 |  | 960 |  | 640
|  |  | A0621 | 1280 | 640 | 3299 | 374.1302 | 4027.0996 | 280 | Fix | Outdoor | 6.66 |  | 1280 |  | 640
|  |  | A0821 | 1280 | 960 | 4499 | 340.1458 | 3661.2956 | 240 | Fix | Outdoor | 8 |  | 1280 |  | 960
|  |  | A0821 | 960 | 960 | 3599 | 362.802 | 3905.1649 | 240 | Fix | Outdoor | 8 |  | 960 |  | 960
|  |  | A0821 | 960 | 640 | 2599 | 392.9935 | 4230.1432 | 240 | Fix | Outdoor | 8 |  | 960 |  | 640
|  |  | A0821 | 1280 | 640 | 3199 | 362.7894 | 3905.0293 | 240 | Fix | Outdoor | 8 |  | 1280 |  | 640
|  |  | A1021 | 1280 | 960 | 3799 | 287.2225 | 3091.6341 | 190 | Fix | Outdoor | 10 |  | 1280 |  | 960
|  |  | A1021 | 960 | 960 | 3099 | 312.3989 | 3362.6302 | 190 | Fix | Outdoor | 10 |  | 960 |  | 960
|  |  | A1021 | 960 | 640 | 2299 | 347.6307 | 3741.862 | 190 | Fix | Outdoor | 10 |  | 960 |  | 640
|  |  | A1021 | 1280 | 640 | 2699 | 306.0859 | 3294.6777 | 190 | Fix | Outdoor | 10 |  | 1280 |  | 640