## JBL Cinema
SKU | New | Material Group | Product Description Short | Product Description Long | U.S. MSRP | LINK
3722 |  | JBL030 | 2WAY SCREEN ARRAY W/NTWRK-PASSIVE APPL | Two-Way Screen Array® For Small Cinemas For Bi-Amp Applications. 400 Watts, Dual 15" Low Frequency Section (3739), with 90? x 50? 2374 ScreenArray Horn, 1.75" 2418H-1 Driver and Bracket. High Frequency Section Comes Fully Assembled. Crossover Freq. 1300 Hz | 1395.14 | http://www.jblpro.com/www/products/Cinema-Market/#.XGQxb5rsZu0
3722-HF |  | JBL030 | S/M, 3722-HF | High Frequency Section for 3722 System. Bi-Am Components 2374 ScreenArray Horn, 2418H-1 Driver Pre-Assembled. | 449.04
3722N |  | JBL030 | 2WAY SCREEN ARRAY W/NTWRK-PASSIVE APPL | Two-way ScreenArray® for Small Cinemas For Passive Applications, 400 Watts, Dual 15" Low Frequency Section (3739), with 90? x 50? 2374 ScreenArray Horn, 1.75" 2418H-1 Driver and Bracket. High Frequency Section Comes Fully Assembled. Crossover Freq. 1300 Hz, 4 ohms, Frequency Range 30 Hz - 20 kHz. | 1461.32
3722N-HF |  | JBL030 | S/M, 3722N-HF | High Frequency Section for 3722N System – Passive. Components: 2374 ScreenArray Horn, 2418H-1 Driver, Network and Bracket Pre-Assembled | 515.23
3730 |  | JBL030 | SCREEN ARRAY THREE-WAY CINEMA SYSTEM | Three Way ScreenArray for small to medium cinemas for Passive/Bi Amp Applications. Flat Front design for easy baffle wall application. Mid High Section Completely Assembled and Pre-Aimed. Components: 3739 Low Frequency Section, 3730-M/HF Mid-High Frequency Section. | 1924.45
3730-M/HF |  | JBL030 | S/M, 3730-M/HF | Mid/High Frequency Section for 3730 System. Components: One 195H mid frequency and one 2414H high frequency. Pre-Assembled, Pre-Aimed. | 978.91
3731 |  | JBL030 | SCREEN ARRAY THREE-WAY CINEMA SYSTEM | Three-way ScreenArray for Small to Medium Cinemas and Post Production, with single 15” LF Section. For Bi-amp Applications. Flat Front design for Easy Bafflewall Installation. Mid High Section Completely Assembled and Pre-Aimed. Components: 5641 Single 15” Low Freq. Section, 3732-M/HF Mid-High Freq. Section. | 2961.58
3732-M/HF |  | JBL030 | S/M, 3732-M/HF | Mid/High Frequency Section for 3732 System - Components: Two 165H Mid Frequency and One 2432H High Freq. Pre-Assembled and Pre-Aimed | 2036.25
3732-M/HF-T |  | JBL030 | S/M, 3732-M/HF-T | Mid/High Frequency Section for 3732T System. Components: Two 165H Mid Frequency and One 2432H High Freq. Pre-Assembled and Pre-Aimed | 2077.78
3732 |  | JBL030 | SCREEN ARRAY THREE-WAY CINEMA SYSTEM | Three-way ScreenArray for Small to Medium Cinemas For Bi-Amp Applications. Flat Front Design for Easy Bafflewall Installation. Mid/High Section Completely Assembled and Pre-Aimed. Components: 3739 Low Freq. Section, 3732-M/HF Mid-High Freq. Section | 2982.34
3732T |  | JBL030 | TRI-AMP 3/WAY SCREEN ARRAY-SM TO MED | Three-way ScreenArray for Small to Medium Cinemas For Bi-Amp Applications. Flat Front Design for Easy Bafflewall Installation. Mid/High Section Completely Assembled and Pre-Aimed. Components: 4739 Low Freq. Section, 3732-M/HF Mid-High Freq. Section | 3365.2
3733-M/HF | NEW | JBL030 | 3733-M/HF |  | 2698
3733-MK | NEW | JBL030 | 3733-MK |  | 698
CRF2 | NEW | JBL030 | CRF2 |  | 3998
3739 |  | JBL030 | LF FOR 3732 SCREEN ARRAY | 4 ohm Low Frequency Section for 3732 and 3722N System Components: Two M115-8A Installed in 3639 Enclosure | 946.1
4722 |  | JBL030 | 2WAY SCREEN ARRAY/BI-AMP APP-MED CINEMA | Two-Way ScreenArray for Small to Medium Cinemas For Bi-Amp Applications. 600 Watts, Dual 15” Low Frequency Section (4739) With 90° x 50° 2384 ScreenArray Horn, 3” 2432H Driver and Bracket. High Frequency Section Comes Fully Assembled. Crossover Frequency 630 Hz. | 2027.16
4722-HF |  | JBL030 | S/M, 4722-HF | High Frequency Section for 4722 System – Bi-Amp. Components: 2384 ScreenArray Horn, 2432H Driver, and Bracket. Pre-Assembled | 743.64
4722N |  | JBL030 | 2WAY SCREEN ARRAY W/NTWRK-PASSIVE APPL | Two-Way ScreenArray for Small to Medium Cinemas For Passive Applications, 4722 Model with Network. 750 Hz | 2149.16
4722N-HF |  | JBL030 | S/M, 4722N-HF | High Frequency Section for 4722N System – Passive. Components: 2384 ScreenArray Horn, 2432H Driver, Network and Bracket. Pre-Assembled | 865.63
4732 |  | JBL030 | SCREEN ARRAY THREE-WAY CINEMA SYSTEM | Three-Way Screen Array for Medium to Large Cinemas For Bi-Amp Applications. Flat Front Design for Easy Bafflewall Installation. Mid/High Section Completely Assembled and Pre-Aimed. Components: 4739 Low Freq. Section, 4732-M/HF Mid-High Freq. Section | 4041.35
4732-M/HF |  | JBL030 | S/M, 4732-M/HF | Mid/High Frequency Section for 4732 System. Components: Four 165H Mid Frequency and One 2432H High Freq. Pre-Assembled and Pre-Aimed | 2757.83
4732-M/HF-T |  | JBL030 | S/M, 4732-M/HF-T | Mid/High Frequency Section for 4732T System Components: Four 165H 6.5” Mid Range and One 2432H High Freq. Pre-Assembled and Pre-Aimed | 2757.83
4732T |  | JBL030 | TRI-AMP 3/WAY SCREEN ARRAY-SM TO MED | Three-Way Screen Array for Medium to Large Cinemas For Tri-Amp Applications. Flat Front Design for Easy Bafflewall Installation Mid-High Section Completely Assembled and Pre-Aimed. Components: 4739 Low Freq. Section, 4732 M/HF-T Mid-High Freq. Section. | 4041.35
4739 |  | JBL030 | S/M, 4739 | 4 ohm Low Frequency Section for 3732T, 4732 and 4732T Components: Two 265H Installed in 4739 Enclosure | 1283.52
5641 |  | JBL030 | 15" Single LOADED CABINET THEATER SYSTEM | 4 ohm Low frequency Section for 3731 ScreenArray 1 x 2226 driver | 988.8
5732 |  | JBL030 | 5732-M/HF 1pc & 5739 1pc | Three-Way High Power ScreenArray® for Medium to Large Cinemas and Post Production Venues. For Quad Amplified Applications. Flat Front Design for Easy Baffle Wall installation. Mid/High completely assembled and Pre-aimed. Components: 5739 Low Frequency Section, 5732-M/HF Mid-High Frequency Section. | 4561.77
5732-M/HF |  | JBL030 | MID HIGH SECTION 3-WAY SCREEN ARRAY | Mid-High Frequency Section for 5732 System. Components: Two 2169J 200mm (8 inch) Differential Drive® Mid Frequency and one 2452H-SL 4” Titanium Diaphragm High Frequency Compression Driver. Pre-Assembled and Pre-Aimed. | 2920.05
5739 |  | JBL030 | LOW FREQUENCY for 5732 SCREEN ARRAY | 4 ohm Low Frequency Section for 5732 System. Components: Two 2226HPL VGC™ Vented Gap Cooled 380mm (15”) Woofers installed in a 4739 Enclosure. | 1641.72
5742 |  | JBL030 | SYSTEM (1) 5742-M/HF & (1) 5749 | Four-Way Ultra High Power ScreenArray for Large Format Cinemas. For Quad Amplified Applications. Flat Front Design for Easy Baffle Wall Installation. Mid/High completely assembled and Pre-aimed. Components: 5749 Low Frequency Section, 5742-M/HF Mid-High Frequency Section. | 6703.14
5742-M/HF |  | JBL030 | HIGH POWER 4-WAY SCREEN ARRAY M/HF | Mid-High Frequency Section for 5742 System. Components: Four 2169J 200mm (8 inch) Differential Drive® Mid Frequency and one 2452H-SL 4” Titanium Diaphragm High Frequency Compression Driver. Pre-Assembled and Pre-Aimed. | 3999.82
5749 |  | JBL030 | LOW FREQUENCY for 5742 SCREEN ARRAY | 4 ohm Low Frequency Section for the 5742 System. Components: Two 2242HPL SVG™ Super Vented Gap Cooled 460mm (18”) Woofers installed in a 5749 Enclosure. | 2703.32
3635 |  | JBL030 | LC-SUB,18" PRO SYSTEM | 8 ohm, Single 18" Bass Reflex Subwoofer System, Shallow Profile. Components: Single 2042H, 300 watts. | 1064.2
4641 |  | JBL030 | 18" SUBWOOFER | 8 ohm, Single 18" Bass Reflex Subwoofer System. Components: 2241H Installed in a Single 18" Enclosure, 600 watts. Approved by Lucasfilm, Ltd., for THX® System Installations. | 1097.94
4642A |  | JBL030 | 2X18 SUBWOOFER SYSTEM | 4 ohm, Dual 18" Bass Reflex Subwoofer System. Components: Two 2241H Installed in Dual 18" Enclosure, 1200 watts. Approved by Lucasfilm, Ltd., for THX® System Installations. | 2502.16
4642A-GS |  | JBL030 | 2X18 SUBWOOFER SYSTEM | 4 ohm, Dual 18" Bass Reflex Subwoofer System with Grille. Approved by Lucasfilm, Ltd., for THX® System Installations. | 2726.68
4645C |  | JBL030 | S/M 4645C SINGLE PORT SUB | 8 ohm, Single 18" Bass Reflex Subwoofer System. Components: 2242H Installed in 4518A Enclosure, Single Port, 800 watts. Approved by Lucasfilm, Ltd., for THX® System Installations. | 1796.16
5628 |  | JBL030 | Very High Power dual 18'' Cinema Subwoofer | 4,000 Watt, dual 2269H 18" drivers, Very High Power Cinema Subwoofer | 3893.4
8320 |  | JBL030 | 150W COMPACT SURROUND SPEAKER | Two-Way Surround System, 8" Low Frequency Driver, 1” Dome Tweeter, HF Protection Circuit, 8 ohms. Packed 2 Pieces Per Master Pack. | 304.98
9300 |  | JBL030 | 250W 10" 2way Cinema Surround (must be ordered in pairs) | 250W 10" 2way Cinema Surround (must be ordered in pairs) | 516
9310 |  | JBL030 | 350W High Powered 10" 2way Cinema Surround (must be ordered in pairs) | 350W High Powered 10" 2way Cinema Surround (must be ordered in pairs) | 660
9320 |  | JBL030 | S/M, 9320 | 12", two way Cinema Surround. Ideal for multi-channel surround applications. 380mm (12") low frequency driver; 2408H-1 high frequency driver. Rotatable wave guide for vertical or horizontal orientation. Net weight 38.5 lbs. | 978.5
9350 |  | JBL030 | High Powered Surround 15" 2-Way | 15" High Powered Surround with configurable pattern | 1550
SCS12 |  | JBL030 | SPATIALLY CUED SURROUND 12" | Two-way Full Range Cinema Surround Speaker ideal for Multi Channel Surround Formats and is Designed for overhead installation as well as for the standard on-wall installations. The SCS12 is comprised of a high-power coaxial 305 mm (12 in) Low Frequency Driver and a 25 mm (1 in) High Frequency compression driver | 854.9
SCS8 |  | JBL030 | SPATIALLY CUED SURROUND 8" | Two-way Full Range Cinema Surround Speaker ideal for Multi Channel Surround Formats for Medium Sized auditoriums. The SCS8 is comprised of a high-power coaxial 203 mm (8 in) Low Frequency Driver and a 25 mm (1 in) High Frequency compression driver | 587.1
2516 |  | JBL030 | MTG BKT-8330A/40A-(2EA/M.PK) | Quick-Mount® Fixed Angle Bracket for 8330A and 8340A. Packed 2 Pieces Per Master Pack. | 42.83
2517 |  | JBL030 | BRKT 8330A/8340A | Adjustable Bracket for 8330A and 8340A. Packed 2 Pieces Per Master Pack. | 57.1
2520 |  | JBL030 | BRKT 9300/9310/9350 | Heavy Duty Steel Adjustable-Position Mounting Bracket for 9300/9310/9350 | 45
MTU-9320 |  | JBL030 | S/M, MTU-9320 | S/M, MTU-9320 | 66.74
C211 |  | JBL030 | Two-Way ScreenArray® Cinema Loudspeaker | Two-Way ScreenArray® Cinema Loudspeaker | 747.5
C221 |  | JBL030 | S/M, C221 | S/M, C221 | 1301.42
C222-TOP | NEW | JBL030 | C222-TOP | C222-TOP | 1010
C222-BOT | NEW | JBL030 | C222-BOT | C222-BOT | 548
C222HP-TOP | NEW | JBL030 | C222-TOP | C222-TOP | 1598
C222HP-BOT | NEW | JBL030 | C222-BOT | C222-BOT | 998